## Parts List
NO. | HIGHER LEVEL FUNCTION | LOCATION | DT | QUANTITY | DESCRIPTION 1 | ORDER NUMBER | SERIAL NUMBER | MANUFACTURER
1 | =LX931EF01.G01 | +LX2B5JA30 | -F011 | 1 | SENTRON MINIATURE CIRCUIT BREAKER 6A | 5SY6106-7 |  | Siemens
2 | =LX931EF01.G01 | +LX2B5JA30 | -R011 | 1 | SINAMICS LINE REACTOR SINAMICS | 6SL3000-0EH41-4AA0 |  | Siemens
3 | =LX931EF01.G01 | +LX2B5JA30 | -T011 | 1 | SINAMICS S120 SMART LINE MODULE S120 CHASSIS SLM | 6SL3330-6TG41-7AA3 |  | Siemens
4 | =LX931EF01.E01 | +LX2B5JA31 | -B011 | 1 | MCT 4.000/1A; CL. 1; 10VA; RECTANGULAR BUSBAR TYPE CURRENT TRANSFORMER | JP-614-4000/1A-CL1-10VA |  | ILEC
5 | =LX931EF01.E01 | +LX2B5JA31 | -B012 | 1 | MCT 4.000/1A; CL. 1; 10VA; RECTANGULAR BUSBAR TYPE CURRENT TRANSFORMER | JP-614-4000/1A-CL1-10VA |  | ILEC
6 | =LX931EF01.E01 | +LX2B5JA31 | -B013 | 1 | MCT 4.000/1A; CL. 1; 10VA; RECTANGULAR BUSBAR TYPE CURRENT TRANSFORMER | JP-614-4000/1A-CL1-10VA |  | ILEC
7 | =LX931EF01.E01 | +LX2B5JA31 | -F041 | 1 | DEHNGUARD FM SURGE ARRESTER | 950112 |  | DEHN
8 | =LX931EF01.E01 | +LX2B5JA31 | -F041 | 1 | EARTHING CLIP FOR TWO-MODULE ENCLOSURES, SINGLE-PHASE, THREE-POLE | 900411 |  | DEHN
9 | =LX931EF01.E01 | +LX2B5JA31 | -F042 | 1 | DEHNGUARD FM SURGE ARRESTER | 950112 |  | DEHN
10 | =LX931EF01.E01 | +LX2B5JA31 | -F043 | 1 | DEHNGUARD FM SURGE ARRESTER | 950112 |  | DEHN
11 | =LX931EF01.E01 | +LX2B5JA31 | -K021 | 1 | RIF-2-RPT-LV-230AC/4X21 - RELAY MODULE | 2903304 |  | Phoenix Contact
12 | =LX931EF01.E01 | +LX2B5JA31 | -K051 | 1 | ISOMETER iso685-D DISPLAY INTERGRATED | B91067010 |  | BENDER
13 | =LX931EF01.E01 | +LX2B5JA31 | -P031 | 1 | PMD SENTRON PAC3220 LCD ACDC SENTRON | 7KM3220-0BA01-1DA0 |  | Siemens
14 | =LX931EF01.E01 | +LX2B5JA31 | -P032 | 1 | SWITCHED ETHERNET PROFINET MODULE V3 SENTRON | 7KM9300-0AE02-0AA0 |  | Siemens
15 | =LX931EF01.E01 | +LX2B5JA31 | -Q021 | 1 | AIR CIRCUIT BREAKER 3WA1, 3-POLES, IN=3200A FS 2, XA, ETU300, WITHDRAWABLE VERSIONS, FRONT HOLE | 3WA1232-8AB33-4EQ0-Z C11+S07+T40 |  | Siemens
16 | =LX931EF01.E01 | +LX2B5JA31 | -Q041 | 1 | FUSE DISCONNECTING SWITCH 3 POLE 630A AC 690V 3 POLE, 50KA | MRO.H1(DR1)-250 |  | MIRO
17 | =LX931EF01.E01 | +LX2B5JA31 | -Q041 | 3 | DIN NH STANDARD FUSE-LINK GG SIZE NH1 690VAC 400VDC 100A | NH1GG69V100 |  | MERSEN
18 | =LX931EF01.E01 | +LX2B5JA31 | -Q061 | 1 | SW.DISCON. W.F. 3-P 125A/SZ.00 SENTRON Switching device 3KF switch disconnector with fuses | 3KF2312-2LF11 |  | Siemens
19 | =LX931EF01.E01 | +LX2B5JA31 | -Q061 | 3 | LV HRC FUSE LINK GL/GG WITH NON-INSULATED GRIP LUGS WITH FRONT INDICATOR SIZE 00, 80A, AC 690V/DC 250V | 3NA3824-6 |  | Siemens
20 | =LX931EF01.E01 | +LX2B5JA31 | -Q061 | 1 | CONTACT MODULE 1NO SIRIUS ACT Contact module Contact module | 3SU1400-1AA10-1BA0 |  | Siemens
21 | =LX931EF01.E01 | +LX2B5JA31 | -Q062 | 1 | CYLINDRICAL FUSE HOLDER, 14X51 MM, 3-POLE, IN: 50 A, UN AC: 690 V, LED SIGNAL DETECTOR SENTRON | 3NW7132 |  | Siemens
22 | =LX931EF01.E01 | +LX2B5JA31 | -Q062 | 3 | CYLINDRICAL FUSE GG ACC. TO FRENCH STANDARD (NFC) WITHOUT INDICATOR SIZE 14X51MM, 690V 4A | 3NW6104-1 |  | Siemens
23 | =LX931EF01.E01 | +LX2B5JA31 | -Q063 | 1 | CYLINDRICAL FUSE HOLDER, 14X51 MM, 3-POLE, IN: 50 A, UN AC: 690 V, LED SIGNAL DETECTOR SENTRON | 3NW7132 |  | Siemens
24 | =LX931EF01.E01 | +LX2B5JA31 | -Q063 | 3 | CYLINDRICAL FUSE GG ACC. TO FRENCH STANDARD (NFC) WITHOUT INDICATOR SIZE 14X51MM, 690V 4A | 3NW6104-1 |  | Siemens
25 | =LX931EF01.E01 | +LX2B5JA31 | -Q064 | 1 | CYLINDRICAL FUSE HOLDER, 14X51 MM, 2-POLE, IN: 50 A, UN AC: 690 V, LED SIGNAL DETECTOR SENTRON | 3NW7122 |  | Siemens
26 | =LX931EF01.E01 | +LX2B5JA31 | -Q064 | 2 | CYLINDRICAL FUSE GG ACC. TO FRENCH STANDARD (NFC) WITHOUT INDICATOR SIZE 14X51MM, 690V 4A | 3NW6104-1 |  | Siemens
27 | =LX931EF01.E03 | +LX2B5JA31 | -F011 | 1 | SENTRON MINIATURE CIRCUIT BREAKER 2A | 5SY6202-7 |  | Siemens
28 | =LX931EF01.E03 | +LX2B5JA31 | -F012 | 1 | SENTRON MINIATURE CIRCUIT BREAKER 2A | 5SY6202-7 |  | Siemens
29 | =LX931EF01.E03 | +LX2B5JA31 | -F013 | 1 | SENTRON MINIATURE CIRCUIT BREAKER 2A | 5SY6202-7 |  | Siemens
30 | =LX931EF01.E03 | +LX2B5JA31 | -T011 | 1 | SINGLE-PHASE BARE TRANSFORMER, INSULATED WINDING TYPE INPUT 690V OUTPUT 220V COPPER WIRE 500VA (2.5A) | BTA2-1P-2.5A(69/22) |  | FUSHIN
31 | =LX931EF01.G01 | +LX2B5JA32 | -F021 | 1 | SENTRON MINIATURE CIRCUIT BREAKER 6A | 5SY6106-7 |  | Siemens
32 | =LX931EF01.G01 | +LX2B5JA32 | -R021 | 1 | SINAMICS LINE REACTOR SINAMICS | 6SL3000-0EH41-4AA0 |  | Siemens
33 | =LX931EF01.G01 | +LX2B5JA32 | -T021 | 1 | SINAMICS S120 SMART LINE MODULE S120 CHASSIS SLM | 6SL3330-6TG41-7AA3 |  | Siemens
34 | =LX931EF11.G01 | +LX2B5JA33 | -F011 | 1 | SENTRON MINIATURE CIRCUIT BREAKER 6A | 5SY6106-7 |  | Siemens
35 | =LX931EF11.G01 | +LX2B5JA33 | -T011 | 1 | SINAMICS S120 SINGLE MOTOR MODULE S120 CHASSIS MOMO | 6SL3320-1TG41-3AA3 |  | Siemens
36 | =LX931EF11.G01 | +LX2B5JA34 | -F011 | 1 | SENTRON MINIATURE CIRCUIT BREAKER 6A | 5SY6106-7 |  | Siemens
37 | =LX931EF11.G01 | +LX2B5JA34 | -T021 | 1 | SINAMICS S120 SINGLE MOTOR MODULE S120 CHASSIS MOMO | 6SL3320-1TG41-3AA3 |  | Siemens
38 | =LX931EF12.G01 | +LX2B5JA35 | -F011 | 1 | SENTRON MINIATURE CIRCUIT BREAKER 6A | 5SY6106-7 |  | Siemens
39 | =LX931EF12.G01 | +LX2B5JA35 | -T011 | 1 | SINAMICS S120 SINGLE MOTOR MODULE S120 CHASSIS MOMO | 6SL3320-1TG35-8AA3 |  | Siemens
40 | =LX931EF02.G01 | +LX2B5JB30 | -F011 | 1 | SENTRON MINIATURE CIRCUIT BREAKER 6A | 5SY6106-7 |  | Siemens
41 | =LX931EF02.G01 | +LX2B5JB30 | -R011 | 1 | SINAMICS LINE REACTOR SINAMICS | 6SL3000-0EH41-4AA0 |  | Siemens
42 | =LX931EF02.G01 | +LX2B5JB30 | -T011 | 1 | SINAMICS S120 SMART LINE MODULE S120 CHASSIS SLM | 6SL3330-6TG41-7AA3 |  | Siemens
43 | =LX931EF02.E01 | +LX2B5JB31 | -B011 | 1 | MCT 4.000/1A; CL. 1; 10VA; RECTANGULAR BUSBAR TYPE CURRENT TRANSFORMER | JP-614-4000/1A-CL1-10VA |  | ILEC
44 | =LX931EF02.E01 | +LX2B5JB31 | -B012 | 1 | MCT 4.000/1A; CL. 1; 10VA; RECTANGULAR BUSBAR TYPE CURRENT TRANSFORMER | JP-614-4000/1A-CL1-10VA |  | ILEC
45 | =LX931EF02.E01 | +LX2B5JB31 | -B013 | 1 | MCT 4.000/1A; CL. 1; 10VA; RECTANGULAR BUSBAR TYPE CURRENT TRANSFORMER | JP-614-4000/1A-CL1-10VA |  | ILEC
46 | =LX931EF02.E01 | +LX2B5JB31 | -F041 | 1 | DEHNGUARD FM SURGE ARRESTER | 950112 |  | DEHN
47 | =LX931EF02.E01 | +LX2B5JB31 | -F041 | 1 | EARTHING CLIP FOR TWO-MODULE ENCLOSURES, SINGLE-PHASE, THREE-POLE | 900411 |  | DEHN
48 | =LX931EF02.E01 | +LX2B5JB31 | -F042 | 1 | DEHNGUARD FM SURGE ARRESTER | 950112 |  | DEHN
49 | =LX931EF02.E01 | +LX2B5JB31 | -F043 | 1 | DEHNGUARD FM SURGE ARRESTER | 950112 |  | DEHN
50 | =LX931EF02.E01 | +LX2B5JB31 | -K021 | 1 | RIF-2-RPT-LV-230AC/4X21 - RELAY MODULE | 2903304 |  | Phoenix Contact

## Parts List_01
NO. | HIGHER LEVEL FUNCTION | LOCATION | DT | QUANTITY | DESCRIPTION 1 | ORDER NUMBER | SERIAL NUMBER | MANUFACTURER
51 | =LX931EF02.E01 | +LX2B5JB31 | -P031 | 1 | PMD SENTRON PAC3220 LCD ACDC SENTRON | 7KM3220-0BA01-1DA0 |  | Siemens
52 | =LX931EF02.E01 | +LX2B5JB31 | -P032 | 1 | SWITCHED ETHERNET PROFINET MODULE V3 SENTRON | 7KM9300-0AE02-0AA0 |  | Siemens
53 | =LX931EF02.E01 | +LX2B5JB31 | -Q021 | 1 | AIR CIRCUIT BREAKER 3WA1, 3-POLES, IN=3200A FS 2, XA, ETU300, WITHDRAWABLE VERSIONS, FRONT HOLE | 3WA1232-8AB33-4EQ0-Z C11+S07+T40 |  | Siemens
54 | =LX931EF02.E01 | +LX2B5JB31 | -Q041 | 1 | FUSE DISCONNECTING SWITCH 3 POLE 630A AC 690V 3 POLE, 50KA | MRO.H1(DR1)-250 |  | MIRO
55 | =LX931EF02.E01 | +LX2B5JB31 | -Q041 | 3 | DIN NH STANDARD FUSE-LINK GG SIZE NH1 690VAC 400VDC 100A | NH1GG69V100 |  | MERSEN
56 | =LX931EF02.E01 | +LX2B5JB31 | -Q051 | 1 | SW.DISCON. W.F. 3-P 125A/SZ.00 SENTRON Switching device 3KF switch disconnector with fuses | 3KF2312-2LF11 |  | Siemens
57 | =LX931EF02.E01 | +LX2B5JB31 | -Q051 | 3 | LV HRC FUSE LINK GL/GG WITH NON-INSULATED GRIP LUGS WITH FRONT INDICATOR SIZE 00, 80A, AC 690V/DC 250V | 3NA3824-6 |  | Siemens
58 | =LX931EF02.E01 | +LX2B5JB31 | -Q051 | 1 | CONTACT MODULE 1NO SIRIUS ACT Contact module Contact module | 3SU1400-1AA10-1BA0 |  | Siemens
59 | =LX931EF02.E01 | +LX2B5JB31 | -Q052 | 1 | CYLINDRICAL FUSE HOLDER, 14X51 MM, 3-POLE, IN: 50 A, UN AC: 690 V, LED SIGNAL DETECTOR SENTRON | 3NW7132 |  | Siemens
60 | =LX931EF02.E01 | +LX2B5JB31 | -Q052 | 3 | CYLINDRICAL FUSE GG ACC. TO FRENCH STANDARD (NFC) WITHOUT INDICATOR SIZE 14X51MM, 690V 4A | 3NW6104-1 |  | Siemens
61 | =LX931EF02.E01 | +LX2B5JB31 | -Q053 | 1 | CYLINDRICAL FUSE HOLDER, 14X51 MM, 2-POLE, IN: 50 A, UN AC: 690 V, LED SIGNAL DETECTOR SENTRON | 3NW7122 |  | Siemens
62 | =LX931EF02.E01 | +LX2B5JB31 | -Q053 | 2 | CYLINDRICAL FUSE GG ACC. TO FRENCH STANDARD (NFC) WITHOUT INDICATOR SIZE 14X51MM, 690V 4A | 3NW6104-1 |  | Siemens
63 | =LX931EF02.E03 | +LX2B5JB31 | -F011 | 1 | SENTRON MINIATURE CIRCUIT BREAKER 2A | 5SY6202-7 |  | Siemens
64 | =LX931EF02.E03 | +LX2B5JB31 | -F012 | 1 | SENTRON MINIATURE CIRCUIT BREAKER 2A | 5SY6202-7 |  | Siemens
65 | =LX931EF02.E03 | +LX2B5JB31 | -T011 | 1 | SINGLE-PHASE BARE TRANSFORMER, INSULATED WINDING TYPE INPUT 690V OUTPUT 220V COPPER WIRE 500VA (2.5A) | BTA2-1P-2.5A(69/22) |  | FUSHIN
66 | =LX931EF02.G01 | +LX2B5JB32 | -F021 | 1 | SENTRON MINIATURE CIRCUIT BREAKER 6A | 5SY6106-7 |  | Siemens
67 | =LX931EF02.G01 | +LX2B5JB32 | -R021 | 1 | SINAMICS LINE REACTOR SINAMICS | 6SL3000-0EH41-4AA0 |  | Siemens
68 | =LX931EF02.G01 | +LX2B5JB32 | -T021 | 1 | SINAMICS S120 SMART LINE MODULE S120 CHASSIS SLM | 6SL3330-6TG41-7AA3 |  | Siemens
69 | =LX931EF11.G01 | +LX2B5JB33 | -F011 | 1 | SENTRON MINIATURE CIRCUIT BREAKER 6A | 5SY6106-7 |  | Siemens
70 | =LX931EF11.G01 | +LX2B5JB33 | -T031 | 1 | SINAMICS S120 SINGLE MOTOR MODULE S120 CHASSIS MOMO | 6SL3320-1TG41-3AA3 |  | Siemens
71 | =LX931EF11.G01 | +LX2B5JB34 | -F011 | 1 | SENTRON MINIATURE CIRCUIT BREAKER 6A | 5SY6106-7 |  | Siemens
72 | =LX931EF11.G01 | +LX2B5JB34 | -T041 | 1 | SINAMICS S120 SINGLE MOTOR MODULE S120 CHASSIS MOMO | 6SL3320-1TG41-3AA3 |  | Siemens
73 | =LX931EF13.G01 | +LX2B5JB35 | -F011 | 1 | SENTRON MINIATURE CIRCUIT BREAKER 6A | 5SY6106-7 |  | Siemens
74 | =LX931EF13.G01 | +LX2B5JB35 | -T011 | 1 | SINAMICS S120 SINGLE MOTOR MODULE S120 CHASSIS MOMO | 6SL3320-1TG35-8AA3 |  | Siemens
75 | =LX931EF00.E02 | +LX2B5JB36 | -L1 | 1 | DISTRIBUTION BLOCKS UKK 160A | 5012.008 |  | Leipole
76 | =LX931EF00.E02 | +LX2B5JB36 | -L2 | 1 | DISTRIBUTION BLOCKS UKK 160A | 5012.008 |  | Leipole
77 | =LX931EF00.E02 | +LX2B5JB36 | -L3 | 1 | DISTRIBUTION BLOCKS UKK 160A | 5012.008 |  | Leipole
78 | =LX931EF00.E02 | +LX2B5JB36 | -N | 1 | DISTRIBUTION BLOCKS UKK 160A | 5012.008 |  | Leipole
79 | =LX931EF00.E02 | +LX2B5JB36 | -Q011 | 1 | MCCB_IEC_FS160_160A_3P_55KA_TM_ ATFM SENTRON Molded case circuit breaker Line protection | 3VA1116-5EE32-0AA0 |  | Siemens
80 | =LX931EF00.E02 | +LX2B5JB36 | -Q011 | 1 | SENTRON auxiliary switch Accessories for 3VA circuit breakers | 3VA9988-0AA12 |  | Siemens
81 | =LX931EF00.E02 | +LX2B5JB36 | -Q012 | 1 | CIRCUIT-BREAKER SZ.S00; 1NO+1NC 2,2-3,2A | 3RV2011-1DA15 |  | Siemens
82 | =LX931EF00.E06 | +LX2B5JB36 | -F021 | 1 | SENTRON MINIATURE CIRCUIT BREAKER 6A | 5SY6106-7 |  | Siemens
83 | =LX931EF00.E06 | +LX2B5JB36 | -T011 | 1 | SITOP PSU8200 3ph 24 V/40 A | 6EP3437-8SB00-0AY0 |  | Siemens
84 | =LX931EF00.M10 | +LX2B5JB36 | -K011 | 1 | SCALANCE XC216-4C SCALANCE X-200 | 6GK5216-4BS00-2AC2 |  | Siemens
85 | =LX931EF00.M10 | +LX2B5JB36 | -K011 | 2 | SFP992-1+ SCALANCE X ACCESSORIES SCALANCE X ACCESSORIES; SFP992-1+; 1 X 1000MBIT/S LC-PORT | 6GK5992-1AG00-8AA0 |  | Siemens
86 | =LX931EF01.E06 | +LX2B5JB36 | -F011 | 1 | SENTRON MINIATURE CIRCUIT BREAKER 6A | 5SY6106-7 |  | Siemens
87 | =LX931EF01.M02 | +LX2B5JB36 | -K011 | 1 | SINAMICS S120 CONTROL UNIT CU320-2 PN SINAMICS S120 | 6SL3040-1MA01-0AA0 |  | Siemens
88 | =LX931EF01.M02 | +LX2B5JB36 | -K011 | 1 | SINAMICS S120 COMPACTFLASH CARD WITHOUT PERFORMANCE EXPANSION INCL. LICENSING | 6SL3054-0FC30-1BA0 |  | Siemens
89 | =LX931EF01.M02 | +LX2B5JB36 | -P011 | 1 | SINAMICS S120 BASIC OPERATOR PANEL BOP20 OPERATOR PANEL BOP20 FOR CONTROL UNITS CU305, CU310, CU320 | 6SL3055-0AA00-4BA0 |  | Siemens
90 | =LX931EF02.E06 | +LX2B5JB36 | -F011 | 1 | SENTRON MINIATURE CIRCUIT BREAKER 6A | 5SY6106-7 |  | Siemens
91 | =LX931EF02.M02 | +LX2B5JB36 | -K011 | 1 | SINAMICS S120 CONTROL UNIT CU320-2 PN SINAMICS S120 | 6SL3040-1MA01-0AA0 |  | Siemens
92 | =LX931EF02.M02 | +LX2B5JB36 | -K011 | 1 | SINAMICS S120 COMPACTFLASH CARD WITHOUT PERFORMANCE EXPANSION INCL. LICENSING | 6SL3054-0FC30-1BA0 |  | Siemens
93 | =LX931EF02.M02 | +LX2B5JB36 | -P011 | 1 | SINAMICS S120 BASIC OPERATOR PANEL BOP20 OPERATOR PANEL BOP20 FOR CONTROL UNITS CU305, CU310, CU320 | 6SL3055-0AA00-4BA0 |  | Siemens
94 | =LX931EF11.E06 | +LX2B5JB36 | -F011 | 1 | SENTRON MINIATURE CIRCUIT BREAKER 6A | 5SY6106-7 |  | Siemens
95 | =LX931EF11.F01 | +LX2B5JB36 | =.F01-K011 | 1 | CONTACTOR,AC3:15KW 1NO+1NC DC24V SIRIUS Power contactor | 3RT2027-1BB40 |  | Siemens
96 | =LX931EF11.F01 | +LX2B5JB36 | =.F01-K011 | 1 | SURGE SUPPRESSOR, VARISTOR WITH LED, AC 24...48V, DC 12...24V, FOR MOTOR CONTACTORS SZ S0, | 3RT29261JJ00 |  | Siemens
97 | =LX931EF11.F01 | +LX2B5JB36 | =.F01-K012 | 1 | CONTACTOR,AC3:15KW 1NO+1NC DC24V SIRIUS Power contactor | 3RT2027-1BB40 |  | Siemens
98 | =LX931EF11.F01 | +LX2B5JB36 | =.F01-K012 | 1 | SURGE SUPPRESSOR, VARISTOR WITH LED, AC 24...48V, DC 12...24V, FOR MOTOR CONTACTORS SZ S0, | 3RT29261JJ00 |  | Siemens
99 | =LX931EF11.F01 | +LX2B5JB36 | =.F01-K013 | 1 | CONTACTOR,AC3:5,5KW 1NO DC24V SIRIUS Power contactor . | 3RT2017-1BB41 |  | Siemens
100 | =LX931EF11.F01 | +LX2B5JB36 | =.F01-K013 | 1 | SURGE SUPPRESSOR, VARISTOR WITH LED, AC 24...48V, DC 12...24V, F. CONT. RELAYS A. MOTOR CONT. SZ S00, | 3RT29161JJ00 |  | Siemens

## Parts List_02
NO. | HIGHER LEVEL FUNCTION | LOCATION | DT | QUANTITY | DESCRIPTION 1 | ORDER NUMBER | SERIAL NUMBER | MANUFACTURER
101 | =LX931EF11.F01 | +LX2B5JB36 | =.F01-K014 | 1 | CONTACTOR,AC3:5,5KW 1NO DC24V SIRIUS Power contactor . | 3RT2017-1BB41 |  | Siemens
102 | =LX931EF11.F01 | +LX2B5JB36 | =.F01-K014 | 1 | SURGE SUPPRESSOR, VARISTOR WITH LED, AC 24...48V, DC 12...24V, F. CONT. RELAYS A. MOTOR CONT. SZ S00, | 3RT29161JJ00 |  | Siemens
103 | =LX931EF11.F01 | +LX2B5JB36 | -Q011 | 1 | CIRCUIT BREAKER, SCREW-TYPE, 36 A SIRIUS Circuit breaker | 3RV2031-4PA10 |  | Siemens
104 | =LX931EF11.F01 | +LX2B5JB36 | -Q011 | 1 | TRANSVERSE AUX. SWITCH, 2 S, SCREW CONNECTION, FOR CIRCUIT-BREAKERS SZ S00/S0 | 3RV29011F |  | Siemens
105 | =LX931EF11.F01 | +LX2B5JB36 | -Q012 | 1 | CIRCUIT BREAKER, SCREW-TYPE, 36 A SIRIUS Circuit breaker | 3RV2031-4PA10 |  | Siemens
106 | =LX931EF11.F01 | +LX2B5JB36 | -Q012 | 1 | TRANSVERSE AUX. SWITCH, 2 S, SCREW CONNECTION, FOR CIRCUIT-BREAKERS SZ S00/S0 | 3RV29011F |  | Siemens
107 | =LX931EF11.F01 | +LX2B5JB36 | -Q013 | 1 | CIRCUIT-BREAKER SCREW CONNECTION 16A SIRIUS Circuit breaker | 3RV2011-4AA10 |  | Siemens
108 | =LX931EF11.F01 | +LX2B5JB36 | -Q013 | 1 | TRANSVERSE AUX. SWITCH, 2 S, SCREW CONNECTION, FOR CIRCUIT-BREAKERS SZ S00/S0 | 3RV29011F |  | Siemens
109 | =LX931EF11.F01 | +LX2B5JB36 | -Q014 | 1 | CIRCUIT-BREAKER SCREW CONNECTION 16A SIRIUS Circuit breaker | 3RV2011-4AA10 |  | Siemens
110 | =LX931EF11.F01 | +LX2B5JB36 | -Q014 | 1 | TRANSVERSE AUX. SWITCH, 2 S, SCREW CONNECTION, FOR CIRCUIT-BREAKERS SZ S00/S0 | 3RV29011F |  | Siemens
111 | =LX931EF11.F05 | +LX2B5JB36 | =.F05-K011 | 1 | CONTACTOR,AC3:3KW 1NO DC24V SIRIUS Power contactor | 3RT2015-1BB41 |  | Siemens
112 | =LX931EF11.F05 | +LX2B5JB36 | =.F05-K011 | 1 | SURGE SUPPRESSOR, VARISTOR WITH LED, AC 24...48V, DC 12...24V, F. CONT. RELAYS A. MOTOR CONT. SZ S00, | 3RT29161JJ00 |  | Siemens
113 | =LX931EF11.F05 | +LX2B5JB36 | -Q011 | 1 | CIRCUIT-BREAKER SCREW CONNECTION 4A SIRIUS Circuit breaker | 3RV2011-1EA10 |  | Siemens
114 | =LX931EF11.F05 | +LX2B5JB36 | -Q011 | 1 | TRANSVERSE AUX. SWITCH, 2 S, SCREW CONNECTION, FOR CIRCUIT-BREAKERS SZ S00/S0 | 3RV29011F |  | Siemens
115 | =LX931EF11.M02 | +LX2B5JB36 | -K011 | 1 | SINAMICS S120 CONTROL UNIT CU320-2 PN SINAMICS S120 | 6SL3040-1MA01-0AA0 |  | Siemens
116 | =LX931EF11.M02 | +LX2B5JB36 | -K011 | 1 | SINAMICS S120 COMPACTFLASH CARD WITHOUT PERFORMANCE EXPANSION INCL. LICENSING | 6SL3054-0FC30-1BA0 |  | Siemens
117 | =LX931EF11.M02 | +LX2B5JB36 | -P011 | 1 | SINAMICS S120 BASIC OPERATOR PANEL BOP20 OPERATOR PANEL BOP20 FOR CONTROL UNITS CU305, CU310, CU320 | 6SL3055-0AA00-4BA0 |  | Siemens
118 | =LX931EF11.M03 | +LX2B5JB36 | -K011 | 1 | SINAMICS SENSOR MODULE CABINET SMC30 SMC30 | 6SL3055-0AA00-5CA2 |  | Siemens
119 | =LX931EF11.M04 | +LX2B5JB36 | -K011 | 1 | TERMINALMODULE TM150 TM150 | 6SL3055-0AA00-3LA0 |  | Siemens
120 | =LX931EF12.E06 | +LX2B5JB36 | -F011 | 1 | SENTRON MINIATURE CIRCUIT BREAKER 6A | 5SY6106-7 |  | Siemens
121 | =LX931EF12.F01 | +LX2B5JB36 | =.F01-K011 | 1 | CONTACTOR,AC3:3KW 1NO DC24V SIRIUS Power contactor | 3RT2015-1BB41 |  | Siemens
122 | =LX931EF12.F01 | +LX2B5JB36 | =.F01-K011 | 1 | SURGE SUPPRESSOR, VARISTOR WITH LED, AC 24...48V, DC 12...24V, F. CONT. RELAYS A. MOTOR CONT. SZ S00, | 3RT29161JJ00 |  | Siemens
123 | =LX931EF12.F01 | +LX2B5JB36 | -Q011 | 1 | CIRCUIT-BREAKER SCREW CONNECTION 2A SIRIUS Circuit breaker | 3RV2011-1BA10 |  | Siemens
124 | =LX931EF12.F01 | +LX2B5JB36 | -Q011 | 1 | TRANSVERSE AUX. SWITCH, 2 S, SCREW CONNECTION, FOR CIRCUIT-BREAKERS SZ S00/S0 | 3RV29011F |  | Siemens
125 | =LX931EF12.F05 | +LX2B5JB36 | =.F05-K011 | 1 | CONTACTOR,AC3:3KW 1NO DC24V SIRIUS Power contactor | 3RT2015-1BB41 |  | Siemens
126 | =LX931EF12.F05 | +LX2B5JB36 | =.F05-K011 | 1 | SURGE SUPPRESSOR, VARISTOR WITH LED, AC 24...48V, DC 12...24V, F. CONT. RELAYS A. MOTOR CONT. SZ S00, | 3RT29161JJ00 |  | Siemens
127 | =LX931EF12.F05 | +LX2B5JB36 | -Q011 | 1 | CIRCUIT-BREAKER SCREW CONNECTION 0.63A SIRIUS Circuit breaker | 3RV2011-0GA10 |  | Siemens
128 | =LX931EF12.F05 | +LX2B5JB36 | -Q011 | 1 | TRANSVERSE AUX. SWITCH, 2 S, SCREW CONNECTION, FOR CIRCUIT-BREAKERS SZ S00/S0 | 3RV29011F |  | Siemens
129 | =LX931EF12.M02 | +LX2B5JB36 | -K011 | 1 | SINAMICS S120 CONTROL UNIT CU320-2 PN SINAMICS S120 | 6SL3040-1MA01-0AA0 |  | Siemens
130 | =LX931EF12.M02 | +LX2B5JB36 | -K011 | 1 | SINAMICS S120 COMPACTFLASH CARD WITHOUT PERFORMANCE EXPANSION INCL. LICENSING | 6SL3054-0FC30-1BA0 |  | Siemens
131 | =LX931EF12.M02 | +LX2B5JB36 | -P011 | 1 | SINAMICS S120 BASIC OPERATOR PANEL BOP20 OPERATOR PANEL BOP20 FOR CONTROL UNITS CU305, CU310, CU320 | 6SL3055-0AA00-4BA0 |  | Siemens
132 | =LX931EF12.M03 | +LX2B5JB36 | -K011 | 1 | SINAMICS SENSOR MODULE CABINET SMC30 SMC30 | 6SL3055-0AA00-5CA2 |  | Siemens
133 | =LX931EF13.F01 | +LX2B5JB36 | =LX931EF13.F01-K011 | 1 | CONTACTOR,AC3:3KW 1NO DC24V SIRIUS Power contactor | 3RT2015-1BB41 |  | Siemens
134 | =LX931EF13.F01 | +LX2B5JB36 | =LX931EF13.F01-K011 | 1 | SURGE SUPPRESSOR, VARISTOR WITH LED, AC 24...48V, DC 12...24V, F. CONT. RELAYS A. MOTOR CONT. SZ S00, | 3RT29161JJ00 |  | Siemens
135 | =LX931EF13.F01 | +LX2B5JB36 | -Q011 | 1 | CIRCUIT-BREAKER SCREW CONNECTION 2A SIRIUS Circuit breaker | 3RV2011-1BA10 |  | Siemens
136 | =LX931EF13.F01 | +LX2B5JB36 | -Q011 | 1 | TRANSVERSE AUX. SWITCH, 2 S, SCREW CONNECTION, FOR CIRCUIT-BREAKERS SZ S00/S0 | 3RV29011F |  | Siemens
137 | =LX931EF13.F05 | +LX2B5JB36 | =LX931EF13.F05-K011 | 1 | CONTACTOR,AC3:3KW 1NO DC24V SIRIUS Power contactor | 3RT2015-1BB41 |  | Siemens
138 | =LX931EF13.F05 | +LX2B5JB36 | =LX931EF13.F05-K011 | 1 | SURGE SUPPRESSOR, VARISTOR WITH LED, AC 24...48V, DC 12...24V, F. CONT. RELAYS A. MOTOR CONT. SZ S00, | 3RT29161JJ00 |  | Siemens
139 | =LX931EF13.F05 | +LX2B5JB36 | -Q011 | 1 | CIRCUIT-BREAKER SCREW CONNECTION 0.63A SIRIUS Circuit breaker | 3RV2011-0GA10 |  | Siemens
140 | =LX931EF13.F05 | +LX2B5JB36 | -Q011 | 1 | TRANSVERSE AUX. SWITCH, 2 S, SCREW CONNECTION, FOR CIRCUIT-BREAKERS SZ S00/S0 | 3RV29011F |  | Siemens
141 | =LX931EF13.M03 | +LX2B5JB36 | -K011 | 1 | SINAMICS SENSOR MODULE CABINET SMC30 SMC30 | 6SL3055-0AA00-5CA2 |  | Siemens
142 | =LX931EF13.N03 | +LX2B5JB36 | -K021 | 1 | DMI CONVERTER DC 9-30V | 1110494-01 |  | Leine Linde