## Parts List
NO. | HIGHER LEVEL FUNCTION | LOCATION | DT | QUANTITY | DESCRIPTION 1 | ORDER NUMBER | SERIAL NUMBER | MANUFACTURER
1 | =LX931EF01.G01 | +LX2B5JA30 | -F011 | 1 | SENTRON MINIATURE CIRCUIT BREAKER 6A | 5SY6106-7 | H6S6W2 | Siemens
2 | =LX931EF01.G01 | +LX2B5JA30 | -R011 | 1 | SINAMICS LINE REACTOR SINAMICS | 6SL3000-0EH41-4AA0 | J2C3V4 | Siemens
3 | =LX931EF01.G01 | +LX2B5JA30 | -T011 | 1 | SINAMICS S120 SMART LINE MODULE S120 CHASSIS SLM | 6SL3330-6TG41-7AA3 | V4M1L1 | Siemens
4 | =LX931EF01.E01 | +LX2B5JA31 | -B011 | 1 | MCT 4.000/1A; CL. 1; 10VA; RECTANGULAR BUSBAR TYPE CURRENT TRANSFORMER | JP-614-4000/1A-CL1-10VA | E3X6Y5 | ILEC
5 | =LX931EF01.E01 | +LX2B5JA31 | -B012 | 1 | MCT 4.000/1A; CL. 1; 10VA; RECTANGULAR BUSBAR TYPE CURRENT TRANSFORMER | JP-614-4000/1A-CL1-10VA | X5G1C4 | ILEC
6 | =LX931EF01.E01 | +LX2B5JA31 | -B013 | 1 | MCT 4.000/1A; CL. 1; 10VA; RECTANGULAR BUSBAR TYPE CURRENT TRANSFORMER | JP-614-4000/1A-CL1-10VA | X6Y0Z1 | ILEC
7 | =LX931EF01.E01 | +LX2B5JA31 | -F041 | 1 | DEHNGUARD FM SURGE ARRESTER | 950112 | O9Z0Q5 | DEHN
8 | =LX931EF01.E01 | +LX2B5JA31 | -F041 | 1 | EARTHING CLIP FOR TWO-MODULE ENCLOSURES, SINGLE-PHASE, THREE-POLE | 900411 | H3N9T6 | DEHN
9 | =LX931EF01.E01 | +LX2B5JA31 | -F042 | 1 | DEHNGUARD FM SURGE ARRESTER | 950112 | Y0I5S5 | DEHN
10 | =LX931EF01.E01 | +LX2B5JA31 | -F043 | 1 | DEHNGUARD FM SURGE ARRESTER | 950112 | I6W7L0 | DEHN
11 | =LX931EF01.E01 | +LX2B5JA31 | -K021 | 1 | RIF-2-RPT-LV-230AC/4X21 - RELAY MODULE | 2903304 | V0D9N6 | Phoenix Contact
12 | =LX931EF01.E01 | +LX2B5JA31 | -K051 | 1 | ISOMETER iso685-D DISPLAY INTERGRATED | B91067010 | E8Q4F2 | BENDER
13 | =LX931EF01.E01 | +LX2B5JA31 | -P031 | 1 | PMD SENTRON PAC3220 LCD ACDC SENTRON | 7KM3220-0BA01-1DA0 | W9W7E2 | Siemens
14 | =LX931EF01.E01 | +LX2B5JA31 | -P032 | 1 | SWITCHED ETHERNET PROFINET MODULE V3 SENTRON | 7KM9300-0AE02-0AA0 | M8T9D3 | Siemens
15 | =LX931EF01.E01 | +LX2B5JA31 | -Q021 | 1 | AIR CIRCUIT BREAKER 3WA1, 3-POLES, IN=3200A FS 2, XA, ETU300, WITHDRAWABLE VERSIONS, FRONT HOLE | 3WA1232-8AB33-4EQ0-Z C11+S07+T40 | U2J7S9 | Siemens
16 | =LX931EF01.E01 | +LX2B5JA31 | -Q041 | 1 | FUSE DISCONNECTING SWITCH 3 POLE 630A AC 690V 3 POLE, 50KA | MRO.H1(DR1)-250 | U5O6S0 | MIRO
17 | =LX931EF01.E01 | +LX2B5JA31 | -Q041 | 3 | DIN NH STANDARD FUSE-LINK GG SIZE NH1 690VAC 400VDC 100A | NH1GG69V100 | S0M6H0 | MERSEN
18 | =LX931EF01.E01 | +LX2B5JA31 | -Q061 | 1 | SW.DISCON. W.F. 3-P 125A/SZ.00 SENTRON Switching device 3KF switch disconnector with fuses | 3KF2312-2LF11 | X1I6A5 | Siemens
19 | =LX931EF01.E01 | +LX2B5JA31 | -Q061 | 3 | LV HRC FUSE LINK GL/GG WITH NON-INSULATED GRIP LUGS WITH FRONT INDICATOR SIZE 00, 80A, AC 690V/DC 250V | 3NA3824-6 | I9D3E0 | Siemens
20 | =LX931EF01.E01 | +LX2B5JA31 | -Q061 | 1 | CONTACT MODULE 1NO SIRIUS ACT Contact module Contact module | 3SU1400-1AA10-1BA0 | E7X6G9 | Siemens
21 | =LX931EF01.E01 | +LX2B5JA31 | -Q062 | 1 | CYLINDRICAL FUSE HOLDER, 14X51 MM, 3-POLE, IN: 50 A, UN AC: 690 V, LED SIGNAL DETECTOR SENTRON | 3NW7132 | U5M3P7 | Siemens
22 | =LX931EF01.E01 | +LX2B5JA31 | -Q062 | 3 | CYLINDRICAL FUSE GG ACC. TO FRENCH STANDARD (NFC) WITHOUT INDICATOR SIZE 14X51MM, 690V 4A | 3NW6104-1 | I4W0M6 | Siemens
23 | =LX931EF01.E01 | +LX2B5JA31 | -Q063 | 1 | CYLINDRICAL FUSE HOLDER, 14X51 MM, 3-POLE, IN: 50 A, UN AC: 690 V, LED SIGNAL DETECTOR SENTRON | 3NW7132 | N5I9P7 | Siemens
24 | =LX931EF01.E01 | +LX2B5JA31 | -Q063 | 3 | CYLINDRICAL FUSE GG ACC. TO FRENCH STANDARD (NFC) WITHOUT INDICATOR SIZE 14X51MM, 690V 4A | 3NW6104-1 | J6C6F7 | Siemens
25 | =LX931EF01.E01 | +LX2B5JA31 | -Q064 | 1 | CYLINDRICAL FUSE HOLDER, 14X51 MM, 2-POLE, IN: 50 A, UN AC: 690 V, LED SIGNAL DETECTOR SENTRON | 3NW7122 | S6Q8K8 | Siemens
26 | =LX931EF01.E01 | +LX2B5JA31 | -Q064 | 2 | CYLINDRICAL FUSE GG ACC. TO FRENCH STANDARD (NFC) WITHOUT INDICATOR SIZE 14X51MM, 690V 4A | 3NW6104-1 | Q3U5N7 | Siemens
27 | =LX931EF01.E03 | +LX2B5JA31 | -F011 | 1 | SENTRON MINIATURE CIRCUIT BREAKER 2A | 5SY6202-7 | Z4Y9R8 | Siemens
28 | =LX931EF01.E03 | +LX2B5JA31 | -F012 | 1 | SENTRON MINIATURE CIRCUIT BREAKER 2A | 5SY6202-7 | W1N0Y3 | Siemens
29 | =LX931EF01.E03 | +LX2B5JA31 | -F013 | 1 | SENTRON MINIATURE CIRCUIT BREAKER 2A | 5SY6202-7 | J1L2Y9 | Siemens
30 | =LX931EF01.E03 | +LX2B5JA31 | -T011 | 1 | SINGLE-PHASE BARE TRANSFORMER, INSULATED WINDING TYPE INPUT 690V OUTPUT 220V COPPER WIRE 500VA (2.5A) | BTA2-1P-2.5A(69/22) | H0Y1A1 | FUSHIN
31 | =LX931EF01.G01 | +LX2B5JA32 | -F021 | 1 | SENTRON MINIATURE CIRCUIT BREAKER 6A | 5SY6106-7 | M4X4U5 | Siemens
32 | =LX931EF01.G01 | +LX2B5JA32 | -R021 | 1 | SINAMICS LINE REACTOR SINAMICS | 6SL3000-0EH41-4AA0 | I0F7I0 | Siemens
33 | =LX931EF01.G01 | +LX2B5JA32 | -T021 | 1 | SINAMICS S120 SMART LINE MODULE S120 CHASSIS SLM | 6SL3330-6TG41-7AA3 | T2W3C4 | Siemens
34 | =LX931EF11.G01 | +LX2B5JA33 | -F011 | 1 | SENTRON MINIATURE CIRCUIT BREAKER 6A | 5SY6106-7 | N8B2H1 | Siemens
35 | =LX931EF11.G01 | +LX2B5JA33 | -T011 | 1 | SINAMICS S120 SINGLE MOTOR MODULE S120 CHASSIS MOMO | 6SL3320-1TG41-3AA3 | H6E4O2 | Siemens
36 | =LX931EF11.G01 | +LX2B5JA34 | -F011 | 1 | SENTRON MINIATURE CIRCUIT BREAKER 6A | 5SY6106-7 | X9R7C5 | Siemens
37 | =LX931EF11.G01 | +LX2B5JA34 | -T021 | 1 | SINAMICS S120 SINGLE MOTOR MODULE S120 CHASSIS MOMO | 6SL3320-1TG41-3AA3 | Z7T5Z0 | Siemens
38 | =LX931EF12.G01 | +LX2B5JA35 | -F011 | 1 | SENTRON MINIATURE CIRCUIT BREAKER 6A | 5SY6106-7 | F3I2O6 | Siemens
39 | =LX931EF12.G01 | +LX2B5JA35 | -T011 | 1 | SINAMICS S120 SINGLE MOTOR MODULE S120 CHASSIS MOMO | 6SL3320-1TG35-8AA3 | F4F1R1 | Siemens
40 | =LX931EF02.G01 | +LX2B5JB30 | -F011 | 1 | SENTRON MINIATURE CIRCUIT BREAKER 6A | 5SY6106-7 | S2Z2S9 | Siemens
41 | =LX931EF02.G01 | +LX2B5JB30 | -R011 | 1 | SINAMICS LINE REACTOR SINAMICS | 6SL3000-0EH41-4AA0 | P4L3F6 | Siemens
42 | =LX931EF02.G01 | +LX2B5JB30 | -T011 | 1 | SINAMICS S120 SMART LINE MODULE S120 CHASSIS SLM | 6SL3330-6TG41-7AA3 | I1F8T3 | Siemens
43 | =LX931EF02.E01 | +LX2B5JB31 | -B011 | 1 | MCT 4.000/1A; CL. 1; 10VA; RECTANGULAR BUSBAR TYPE CURRENT TRANSFORMER | JP-614-4000/1A-CL1-10VA | L0V4C4 | ILEC
44 | =LX931EF02.E01 | +LX2B5JB31 | -B012 | 1 | MCT 4.000/1A; CL. 1; 10VA; RECTANGULAR BUSBAR TYPE CURRENT TRANSFORMER | JP-614-4000/1A-CL1-10VA | Q8E1U0 | ILEC
45 | =LX931EF02.E01 | +LX2B5JB31 | -B013 | 1 | MCT 4.000/1A; CL. 1; 10VA; RECTANGULAR BUSBAR TYPE CURRENT TRANSFORMER | JP-614-4000/1A-CL1-10VA | K7Q7Q6 | ILEC
46 | =LX931EF02.E01 | +LX2B5JB31 | -F041 | 1 | DEHNGUARD FM SURGE ARRESTER | 950112 | C4G4L2 | DEHN
47 | =LX931EF02.E01 | +LX2B5JB31 | -F041 | 1 | EARTHING CLIP FOR TWO-MODULE ENCLOSURES, SINGLE-PHASE, THREE-POLE | 900411 | Y4V2T8 | DEHN
48 | =LX931EF02.E01 | +LX2B5JB31 | -F042 | 1 | DEHNGUARD FM SURGE ARRESTER | 950112 | L1X4D9 | DEHN
49 | =LX931EF02.E01 | +LX2B5JB31 | -F043 | 1 | DEHNGUARD FM SURGE ARRESTER | 950112 | L3Q3S9 | DEHN
50 | =LX931EF02.E01 | +LX2B5JB31 | -K021 | 1 | RIF-2-RPT-LV-230AC/4X21 - RELAY MODULE | 2903304 | N4G0H6 | Phoenix Contact